## Sheet1
Bill of Materials - Bradley Pollock
Part Name/Description | Unit Quantity | Unit Prototype Cost | Total Prototype Cost | Unit Production Cost | Total Production Cost | Manufacturer | Manufacturer Part # | Vendor Link | Datasheet Link | Supplier | Supplier Part # | # Ordered | Date Ordered | # Received | Surplus | Schematic Reference Designators
8-bit Microcontroller | 1 | 2.1 | 2.1 | 1.85 | 1.85 | Microchip | PIC18F27Q84-I/SO | https://www.digikey.com/en/products/detail/microchip-technology/PIC18F27Q84-I-SO/12807406?s=N4IgTCBcDaIAoEkDCBGAHAMTAdgIpoBYBaBAegGUB5EAXQF8g | https://www.microchip.com/en-us/product/pic18f27q84 | DigiKey | 150-PIC18F27Q84-I/SO-ND | 3 |  |  | -1 | U1
3.3V Buck Switching Power Regulator | 1 | 3.32 | 3.32 | 1.4459 | 1.4459 | Onsemi | LM2575D2T-3.3R4G | https://www.digikey.com/en/products/detail/onsemi/LM2575D2T-3-3R4G/1476688 | https://www.onsemi.com/pdf/datasheet/lm2575-d.pdf | DigiKey | LM2575D2T-3.3R4GOSCT-ND | 4 |  |  | -1 | U2
SPI Motor Driver | 2 | 1.95 | 3.9 | 1.17 | 2.34 | Infineon Technologies | BTM9011EPXUMA1 | https://www.digikey.com/en/products/detail/infineon-technologies/BTM9011EPXUMA1/25702022?s=N4IgTCBcDaIEIBUCyBOADARgwUQAogF0BfIA | https://www.infineon.com/dgdl/Infineon-Infineon-BTM901xEP-DS-v01_00-EN-DataSheet-v01_00-EN.pdf?fileId=8ac78c8c90530b3a01912d365ee4326f | DigiKey | 448-BTM9011EPXUMA1CT-ND | 4 |  |  | -2 | U3, U4
100uF (50V) Capacitor | 1 | 0.56 | 0.56 | 0.2673 | 0.2673 | Nichicon | UUD1H101MNL1GS | https://www.digikey.com/en/products/detail/nichicon/UUD1H101MNL1GS/590047 | https://www.nichicon.co.jp/english/series_items/catalog_pdf/e-uud.pdf | DigiKey | 493-2306-1-ND | 2 |  |  | -1 | C1
330uF (50V) Capacitor | 1 | 1.31 | 1.31 | 0.67 | 0.67 | Panasonic Electronic Components | EEE-FT1H331AP | https://www.digikey.com/en/products/detail/panasonic-electronic-components/EEE-FT1H331AP/2652057 | https://industrial.panasonic.com/cdbs/www-data/pdf/RDE0000/ABA0000C1240.pdf | DigiKey | PCE5026CT-ND | 2 |  |  | -1 | C2
Schottky Diode (40V) 1A SOD-123 | 1 | 0 | 0 | 0.1037 | 0.1037 | Diodes Incorporated | 1N5819HW-7-F | https://www.digikey.com/en/products/detail/diodes-incorporated/1N5819HW-7-F/814970 | https://www.diodes.com/assets/Datasheets/1N5819HW.pdf | DigiKey | 1N5819HW-FDICT-ND | 3 |  |  | -1 | D1
LED (Blue) 470nm 3.3V 0805 pack | 3 | 0.23 | 0.69 | 0.111 | 0.333 | Lite-On Inc. | LTST-C171TBKT | https://www.digikey.com/en/products/detail/liteon/LTST-C171TBKT/388528 | https://optoelectronics.liteon.com/upload/download/DS22-2000-233/LTST-C171TBKT(0630).pdf | DigiKey | 160-1645-1-ND | 5 |  |  | -3 | D2, D3, D4
5V 15 W AC/DC External Wall Mount (Class II) | 1 | 9.72 | 9.72 | 8.03 | 8.03 | Triad Magnetics | WSU050-3000-13 | https://www.digikey.com/en/products/detail/triad-magnetics/WSU050-3000-13/6600190 | http://catalog.triadmagnetics.com/Asset/WSU050-3000-13.pdf | DigiKey | 237-2256-ND | 1 |  |  | -1 | *Off-board*
Barrel Jack | 1 | 0.49 | 0.49 | 0.35 | 0.35 | Same Sky (Formerly CUI Devices) | PJ-002B | https://www.digikey.com/en/products/detail/same-sky-formerly-cui-devices/PJ-002B/96965 | https://www.sameskydevices.com/product/resource/pj-002b.pdf | DigiKey | CP-002B-ND | 1 |  |  | -1 | J1
Power Jumper (1x2, 2.54mm) 3A Rated | 4 | 0.1 | 0.4 | 0.032 | 0.128 | Sullins Connector Solutions | QPC02SXGN-RC | https://www.digikey.com/en/products/detail/sullins-connector-solutions/QPC02SXGN-RC/2618262 | https://s3.amazonaws.com/catalogspreads-pdf/PAGE128-129%20.100%20JUMPER.pdf | DigiKey | S9337-ND | 4 |  |  | -4 | J2, J3, J4, J5
2x4 IDC Header Male | 2 | 0.95 | 1.9 | 0.81 | 1.62 | Molex | 0702460801 | https://www.digikey.com/en/products/detail/molex/0702460801/760165 | https://www.digikey.com/en/products/detail/molex/0702460801/760165 | DigiKey | 900-0702460801-ND | 4 |  |  | -2 | J6, J7
Motor Wire Harness Receptacle (JST HX - A) | 1 | 0.21 | 0.21 | 0.15 | 0.15 | JST Sales America Inc. | B5B-XH-A | https://www.digikey.com/en/products/detail/jst-sales-america-inc/B5B-XH-A/1530483?gclsrc=aw.ds&&utm_adgroup=&utm_source=google&utm_medium=cpc&utm_campaign=Pmax%20Shopping_Product_Passives%20Overstock&utm_term=&utm_content=&utm_id=go_cmp-21280451924_adg-_ad-__dev-c_ext-_prd-1530483_sig-Cj0KCQiA2oW-BhC2ARIsADSIAWo-JnMVrfOedDNZcyt5CHZSmCO24cEWniK_kUVMWsFEtyZ-NR3pM34aAjsNEALw_wcB&gad_source=1&gclid=Cj0KCQiA2oW-BhC2ARIsADSIAWo-JnMVrfOedDNZcyt5CHZSmCO24cEWniK_kUVMWsFEtyZ-NR3pM34aAjsNEALw_wcB&gclsrc=aw.ds | https://www.jst-mfg.com/product/pdf/eng/eXH.pdf | DigiKey | B5B-XH-A | 2 |  |  | -1 | J8
330uH Inductor 4A 80mOhm | 1 | 2.42 | 2.42 | 2.42 | 2.42 | Murata Power Solutions Inc. | 60B334C | https://www.digikey.com/en/products/detail/murata-power-solutions-inc/60B334C/3178535 | https://search.murata.co.jp/Ceramy/image/img/P02A/kmp_6000b.pdf | DigiKey | 811-2464-ND | 1 |  |  | -1 | L1
5V Stepper Motor | 1 | 9.6 | 9.6 | 9.6 | 9.6 | MikroElektronika | MIKROE-1530 | https://www.digikey.com/en/products/detail/mikroelektronika/MIKROE-1530/5724295?s=N4IgTCBcDa4BwCECaApAtAFjgAjdgrAGogC6AvkA | https://download.mikroe.com/documents/datasheets/step-motor-5v-28byj48-datasheet.pdf | DigiKey | 1471-1491-ND | 1 |  |  | -1 | MG1
Tactile switch | 1 | 0.18 | 0.18 | 0.14 | 0.14 | C&K | PTS636SM43SMTR LFS | https://www.digikey.com/en/products/detail/c-k/PTS636SM43SMTR-LFS/10071723 | https://www.ckswitches.com/media/2779/pts636.pdf | DigiKey | CKN12310-1-ND | 1 |  |  | -1 | SW-1
0.1 µF Ceramic Capacitor, +/-10%, X7R, 50V, 0805 pack | 6 | 0 | 0 | 0.07 | 0.42 | Multicomp | 0805B104K500BD | https://www.digikey.com/en/products/detail/nextgen-components/0805B104K500BD/15776052 | https://mm.digikey.com/Volume0/opasdata/d220001/medias/docus/6490/3372_0805B104K500BD.pdf | Peralta 109 | 0805B104K500BD | 12 |  |  | -6 | C3, C4, C5, C6, C7, C8
Fuse (1000mA 250V 5x20mm cartridge) | 3 | 0 | 0 | 0.73 | 2.19 | Littelfuse Inc. | 0218001.HXP | https://www.digikey.com/en/products/detail/littelfuse-inc/0218001-HXP/777135 | https://www.littelfuse.com/assetdocs/littelfuse_fuse_218_datasheet.pdf?assetguid=a96d72b7-5296-4815-88b4-98b2f6738874 | Peralta 109 | F2419-ND | 3 |  |  | -3 | F1
500 mA 250 V AC DC Fuse Cartridge, 5mm x 20mm | 3 | 0 | 0 | 0.533 | 1.599 | Eaton - Electronics Division | BK1/GMA-500-R | https://www.digikey.com/en/products/detail/eaton-electronics-division/BK1-GMA-500-R/1877132 | https://www.eaton.com/content/dam/eaton/products/electronic-components/resources/data-sheet/eaton-gma-time-delay-glass-tube-fuses-data-sheet.pdf | Peralta 109 | 283-3263-ND | 3 |  |  | -3 | F2, F3
2x4 IDC Header Female (Ribbon Cable) | 2 | 0 | 0 | 4.53 | 9.06 | Molex | 0015453508 | https://www.digikey.com/en/products/detail/molex/0015453508/3122857 | https://www.molex.com/pdm_docs/as/AS-71395-001-001.pdf | Peralta 109 | WM25220-ND | 2 |  |  | -2 | *Off-board*
ICSP and Servo Headers (2.54mm male) | 2 | 0 | 0 | 0.16 | 0.32 | Adam Tech | PH1-18-UA | https://www.digikey.com/en/products/detail/adam-tech/PH1-18-UA/9830420 | https://app.adam-tech.com/products/download/data_sheet/201605/ph1-xx-ua-data-sheet.pdf | Peralta 109 | 2057-PH1-18-UA-ND | 0 |  |  | -2 | J9, J10
330Ohm resistor .25W +/-5% | 1 | 0 | 0 | 0.01 | 0.01 | KOA Speer Electronics, Inc. | RK73B2ATTD331J | https://www.digikey.com/en/products/detail/koa-speer-electronics-inc/RK73B2ATTD331J/10236540 | https://www.koaspeer.com/pdfs/RK73B.pdf | Peralta 109 | 2019-RK73B2ATTD331JCT-ND | 3 |  |  | -1 | R1
10kOhm .25W +/-1% | 1 | 0 | 0 | 0.01 | 0.01 | Stackpole Electronics Inc | RNCP0805FTD10K0 | https://www.digikey.com/en/products/detail/stackpole-electronics-inc/RNCP0805FTD10K0/2240262 | https://www.seielect.com/catalog/sei-rncp.pdf | Peralta 109 | RNCP0805FTD10K0CT-ND | 3 |  |  | -1 | R2
220Ohm .25W +/-5% | 3 | 0 | 0 | 0.01 | 0.03 | KOA Speer Electronics, Inc. | RK73B2ATTD221J | https://www.digikey.com/en/products/detail/koa-speer-electronics-inc/RK73B2ATTD221J/10236562 | https://www.koaspeer.com/pdfs/RK73B.pdf | Peralta 109 | 2019-RK73B2ATTD221JCT-ND | 5 |  |  | -3 | R3, R4, R5