## Sheet1
Power Budget-Bradley Pollock
Student: | Bradley Pollock
Project Name: | Interactive STEM Exhibit for Students- Stepper Motor Subsystem
Team: | 201
Version: | 1
All Major Components | Component Name | Part Number | Supply Voltage Range | # | Absolute Maximum Current (mA) | Total Current (mA) | Unit
| PIC18 Microcontroller | PIC18F27Q84 | 1.8V-5.5V | 1 | 350 | 350 | mA
| Stepper motor | 35BYHJ30-36A | 12V | 1 | 259 | 259 | mA
| Stepper motor driver | IFX9201SG | -0.3-40V | 2 | 13 | 26 | mA
| 3.3V regulator | LM2575D2T-3.3R4G | <45V | 1 | 3000 | 3000 | mA
"+12V Power Rail" | Component Name | Part Number | Supply Voltage Range | # | Absolute Maximum Current (mA) | Total Current (mA) | Unit
| Stepper motor | 35BYHJ30-36A | 12V | 1 | 259 | 259 | mA
| 3.3V regulator | LM2575D2T-3.3R4G | <45V | 1 | 3000
| Subtotal |  |  |  |  | 259 | mA
| Safety Margin |  |  |  |  | 25%
| Total Current Required on +12V Rail |  |  |  |  | 323.75 | mA
c1. Regulator or Source Choice | Triad 12V Wall Supply | WSU120-3000 | 12V | 1 | 3000 | 3000 | mA
| Total Remaining Current Available on +12V Rail |  |  |  |  | 2676.25 | mA
"+3.3V Power Rail" | Component Name | Part Number | Supply Voltage Range | # | Absolute Maximum Current (mA) | Total Current (mA) | Unit
| PIC18 Microcontroller | PIC18F27Q84 | 1.8V-5.5V | 1 | 350 | 350 | mA
| Stepper motor driver | IFX9201SG | -0.3-40V | 2 | 13 | 26 | mA
| Subtotal |  |  |  |  | 376 | mA
| Safety Margin |  |  |  |  | 25%
| Total Current Required on +3.3V Rail |  |  |  |  | 94 | mA
c2. Regulator or Source Choice | 3.3V regulator | LM2575D2T-3.3R4G | 3.3V | 1 | 3000 | 3000 | mA
| Total Remaining Current Available on +3.3V Rail |  |  |  |  | 2906 | mA
External Power Source 1 | Component Name | Part Number | Supply Voltage Range | Output Voltage | Absolute Maximum Current (mA) | Total Current (mA) | Unit
Power Source 1 Selection | Triad 12V Wall Supply | WSU120-3000 | 100-240VAC | 12V | 3000 | 3000 | mA
| 3.3V regulator | LM2575D2T-3.3R4G | <45V | 3.3V | 3000 | 3000 | mA
| Total Remaining Current Available on External Power Source 1 |  |  |  |  | 0 | mA